## NodoWifi_R00
Comment | Description | Designator | Footprint | LibRef | Quantity
100nF 50V X7R | Ceramic Capacitor | C1, C2, C7, C8 | C_0805 | Ceramic Capacitor | 4
100nF 50V X7R | Ceramic Capacitor | C3 | C_1206 | Ceramic Capacitor | 1
220uF 35V Elect | Electrolytic Capacitor | C4 | C_RAD_0.135_H_8X12_S | Electrolytic Capacitor | 1
10uF 10V X7R | Ceramic Capacitor | C5, C6, C9 | C_0805 | Ceramic Capacitor | 3
100nF 25V X7R | Ceramic Capacitor | C10, C11, C12, C14, C15, C18 | C_0805 | Ceramic Capacitor | 6
10uF 25V X7R | Ceramic Capacitor | C13 | C_0805 | Ceramic Capacitor | 1
22pF 50V X7R | Ceramic Capacitor | C16, C17 | C_0805 | Ceramic Capacitor | 2
4.7pF 50V CDG | Ceramic Capacitor | C19, C20, C21 | C_0805 | Ceramic Capacitor | 3
Header Male 1x5 0.1" | Connector Generic 5 Vias | CN1 | Header_M_1x5_0.1" | CONN_05P | 1
Bornera 3 Vias Pitch 5mm | Connector Generic 3 Vias | CN2 | TerminalBlock_1x3_P5mm | CONN_03P | 1
1N4148WS | Diode Shottky | D1, D6 | SOD_323 | DIODO_SH | 2
S1G | Diode Shottky | D2 | D_SMA | DIODO_SH | 1
SMAJ30A | Unidirectional TVS | D3 | D_SMA | DIODE_TVS | 1
MBRX160TP | Diode Shottky | D4 | SOD_123 | DIODO_SH | 1
LED rojo 0805 | LED | D5 | D_0805 | LED | 1
PJ-002BH | Barrel Power Connector | J1 | PJ002B | CN_PowerJack | 1
LQH44PN220MP0L | Inductor | L1 | LQH44 | IND | 1
NANOSMDC012F-2 | Polyswitch | P1 | NANOSMDC | PLYSW | 1
IRLML0040TRPBF | Mosfet N-Ch | Q1 | SOT_23 | N_MOSFET_SOT23 | 1
30K9 1% | Resistor | R1 | R_0805 | Res1 | 1
2K2 5% | Resistor | R2 | R_0805 | Res1 | 1
10K 1% | Resistor | R3 | R_0805 | Res1 | 1
10K 5% | Resistor | R4, R5, R6, R7, R8, R9, R10, R11, R13 | R_0805 | Res1 | 9
1K 5% | Resistor | R12 | R_0805 | Res1 | 1
SRD-24VDC-SLC | Relay SPDT | RL1 | 943-1C | RELAY SPDT | 1
STM32F401RET6 |  | U1 | LQFP_64 | STM32F401RE | 1
ESP12F | Wifi Module | U2 | ESP12F | ESP12F Wifi Module | 1
MCP16301 | Integrated Switch Step-Down | U3 | SOT_23_6 | MCP16301 | 1
ECS-80-10-30B-CKM-TR | Crystal 4 Vias + GND | X1 | ABM3C | CRYSTAL_4P | 1
AB26TRQ-32.768KHZ-T | Crystal 2 Vias + GND | X2 | AB26TQF | CRYSTAL 3P | 1